## A_Lire
BOM issue de la génération Output du 21/01/2019.
BOM non envoyée à ce jour à Richard pour chiffrage.
En revanche, BOM envoyée à Electronie pour Chiffrage
De plus, cette BOM est retravaillée au travers ce fichier, afin de servir d'input pour RadioSpare pour le RFQ des composants.

## FrogINT_PCBProto_V1811062154
Component,Description,Part,References,Value,Footprint,Quantity Per PCB,Datasheet,Manufacturer_Name,Height,Manufacturer_Part_Number,Mouser Part Number,Mouser Price/Stock,RS Price/Stock,RS Part Number
1,Unpolarized capacitor,C,C4 C7,0.1ÂµF,CP_EIA-2012-12_Kemet-R,2,,,,,,,,
2,Unpolarized capacitor,C,C2 C3 C10 C12,100nF,CP_EIA-2012-12_Kemet-R,4,,,,,,,,
3,Unpolarized capacitor,C,C8,1ÂµF,CP_EIA-2012-12_Kemet-R,1,,,,,,,,
4,Unpolarized capacitor,C,C5 C6 C11,22pF,CP_EIA-2012-12_Kemet-R,3,,,,,,,,
5,Polarized capacitor,CP,C1 C9,22ÂµF,CP_EIA-2012-12_Kemet-R,2,,,,,,,,
6,RGB LED with integrated controller,WS2812B,D1 D2 D3,WS2812B,LED_WS2812B_PLCC4_5.0x5.0mm_P3.2mm,3,https://cdn-shop.adafruit.com/datasheets/WS2812B.pdf,,,,,,,
7,"Resettable fuse, polymeric positive temperature coefficient, small symbol",Polyfuse_Small,F1,Polyfuse MF-MSMF050-2,Fuse_1206_3216Metric,1,,,,,,,,
8,,TTP223-BA6-SamacSys_Parts,IC1,TTP223-BA6,SOT95P285X126-6N,1,https://radiokot.ru/konkursCatDay2014/53/01.pdf,TONTEK,1.26,TTP223-BA6,,,,
9,Atmel 10-pin JTAG connector,AVR-JTAG-10,J3,AVR-JTAG-10,PinHeader_2x05_P2.54mm_Vertical,1,,,,,,,,
10,"Generic connector, single row, 01x01, script generated (kicad-library-utils/schlib/autogen/connector/)",Conn_01x01_Female,J2,Conn_01x01_Female,TestPoint_Pad_D1.0mm,1,,,,,,,,
11,,USB_B_Mini-Connector_FTA,J1,USB_B_Mini,USB_Micro-B_Amphenol_10103594-0001LF_Horizontal,1,,,,,,,,
12,"P-MOSFET transistor, drain/gate/source",Q_PMOS_DGS,Q1 Q2,PMV48XP,SOT-23-6,2,,,,,,,,
13,Resistor,R,R1 R4 R5 R6,10k,R_0603_1608Metric,4,,,,,,,,
14,Resistor,R,R2 R3,22,R_0603_1608Metric,2,,,,,,,,
15,,SKQGAKE010-SamacSys_Parts,S1 S2,SKQGAKE010,SKQGAKE010,2,http://uk.rs-online.com/webdocs/10d6/0900766b810d6137.pdf,ALPS,,SKQGAKE010,688-SKQGAKE010,https://www.mouser.com/Search/Refine.aspx?Keyword=688-SKQGAKE010,http://uk.rs-online.com/web/p/products/7582076P,7582076P
16,,TouchSense-FTA_FrogINT_library,TS1,TouchSense,CapacitiveTouchSense_Bottom_10mm,1,,,,,,,,
17,,ATmega16U4RC-AU,U3,ATmega16U4RC-AU,TQFP-44_10x10mm_P0.8mm,1,,,,,,,,
18,"150mA 16V Low-noise Low-dropout Regulator With Shutdown, 1.8V output voltage, SOT-23-5",LP2985-3.3,U2,LP2985-3.3,SOT-23-5,1,http://www.ti.com/lit/ds/symlink/lp2985.pdf,,,,,,,
19,"1A Low Dropout regulator, positive, 1.5V fixed output, SOT-223",NCP1117-5.0_SOT223,U1,NCP1117-5.0_SOT223,SOT-223-3_TabPin2,1,http://www.diodes.com/datasheets/AP1117.pdf,,,,,,,
20,Two pin crystal,Crystal,Y1,16MHz,Crystal_HC49-U_Vertical,1,,,,,,,,
Component Groups:,20
Component Count:,35
Fitted Components:,35
Number of PCBs:,1
Total components:,35
Schematic Version:,Rev-00
Schematic Date:,2018-11-15
BoM Date:,21/01/2019 14:16:21
Schematic Source:,D:\Users\taintuf\Documents\04_Travail\04-17_FabLab\01_ConcoursCCSL-Interrompre\02_Electronique\01_Commit_TouchPanel_190116+5a02935\FrogINT_PCBProto_V1811062154\FrogINT_PCBProto_V1811062154.sch
KiCad Version:,Eeschema (5.0.1)-3

## Mise_en_forme
Component | Description | Part | References | Value | Footprint | Quantity Per PCB | Datasheet | Manufacturer_Name | Height | Manufacturer_Part_Number | Mouser Part Number | Mouser Price/Stock | RS Price/Stock | RS Part Number
1 | Unpolarized capacitor | C | C4 C7 | 0.1ÂµF | CP_EIA-2012-12_Kemet-R | 2
2 | Unpolarized capacitor | C | C2 C3 C10 C12 | 100nF | CP_EIA-2012-12_Kemet-R | 4
3 | Unpolarized capacitor | C | C8 | 1ÂµF | CP_EIA-2012-12_Kemet-R | 1
4 | Unpolarized capacitor | C | C5 C6 C11 | 22pF | CP_EIA-2012-12_Kemet-R | 3
5 | Polarized capacitor | CP | C1 C9 | 22ÂµF | CP_EIA-2012-12_Kemet-R | 2
6 | RGB LED with integrated controller | WS2812B | D1 D2 D3 | WS2812B | LED_WS2812B_PLCC4_5.0x5.0mm_P3.2mm | 3 | https://cdn-shop.adafruit.com/datasheets/WS2812B.pdf
7 | Resettable fuse, polymeric positive temperature coefficient, small symbol | Polyfuse_Small | F1 | Polyfuse MF-MSMF050-2 | Fuse_1206_3216Metric | 1
8 |  | TTP223-BA6-SamacSys_Parts | IC1 | TTP223-BA6 | SOT95P285X126-6N | 1 | https://radiokot.ru/konkursCatDay2014/53/01.pdf | TONTEK | 1.26 | TTP223-BA6
9 | Atmel 10-pin JTAG connector | AVR-JTAG-10 | J3 | AVR-JTAG-10 | PinHeader_2x05_P2.54mm_Vertical | 1
10 | Generic connector, single row, 01x01, script generated (kicad-library-utils/schlib/autogen/connector/) | Conn_01x01_Female | J2 | Conn_01x01_Female | TestPoint_Pad_D1.0mm | 1
11 |  | USB_B_Mini-Connector_FTA | J1 | USB_B_Mini | USB_Micro-B_Amphenol_10103594-0001LF_Horizontal | 1
12 | P-MOSFET transistor, drain/gate/source | Q_PMOS_DGS | Q1 Q2 | PMV48XP | SOT-23-6 | 2
13 | Resistor | R | R1 R4 R5 R6 | 10k | R_0603_1608Metric | 4
14 | Resistor | R | R2 R3 | 22 | R_0603_1608Metric | 2
15 |  | SKQGAKE010-SamacSys_Parts | S1 S2 | SKQGAKE010 | SKQGAKE010 | 2 | http://uk.rs-online.com/webdocs/10d6/0900766b810d6137.pdf | ALPS |  | SKQGAKE010 | 688-SKQGAKE010 | https://www.mouser.com/Search/Refine.aspx?Keyword=688-SKQGAKE010 | http://uk.rs-online.com/web/p/products/7582076P | 7582076P
16 |  | TouchSense-FTA_FrogINT_library | TS1 | TouchSense | CapacitiveTouchSense_Bottom_10mm | 1
17 |  | ATmega16U4RC-AU | U3 | ATmega16U4RC-AU | TQFP-44_10x10mm_P0.8mm | 1
18 | 150mA 16V Low-noise Low-dropout Regulator With Shutdown, 1.8V output voltage, SOT-23-5 | LP2985-3.3 | U2 | LP2985-3.3 | SOT-23-5 | 1 | http://www.ti.com/lit/ds/symlink/lp2985.pdf
19 | 1A Low Dropout regulator, positive, 1.5V fixed output, SOT-223 | NCP1117-5.0_SOT223 | U1 | NCP1117-5.0_SOT223 | SOT-223-3_TabPin2 | 1 | http://www.diodes.com/datasheets/AP1117.pdf
20 | Two pin crystal | Crystal | Y1 | 16MHz | Crystal_HC49-U_Vertical | 1

## BOM_format_RS
Component | Description | Part | References | Value | Footprint | Quantity Per PCB | RS P/N | MOQ | Prix Unit | Sub-Price | Commentaires et actions PCB | Datasheet | Manufacturer_Name | Height | Manufacturer_Part_Number | Mouser Part Number | Mouser Price/Stock | RS Price/Stock | RS Part Number
1 | Unpolarized capacitor | C | C4 C7 | 0.1ÂµF | CP_EIA-2012-12_Kemet-R | 2 | 133-5661 | 100 | 0.03 | 3
2 | Unpolarized capacitor | C | C2 C3 C10 C12 | 100nF | CP_EIA-2012-12_Kemet-R | 4 | 133-5661 |  |  | 0 | Doublon de BOM - à confirmer
3 | Unpolarized capacitor | C | C8 | 1ÂµF | CP_EIA-2012-12_Kemet-R | 1 | 133-5655 | 150 | 0.051 | 7.65
4 | Unpolarized capacitor | C | C5 C6 C11 | 22pF | CP_EIA-2012-12_Kemet-R | 3 | 264-4258 | 25 | 0.063 | 1.575
5 | Polarized capacitor | CP | C1 C9 | 22ÂµF | CP_EIA-2012-12_Kemet-R | 2 | 838-8083 | 25 | 0.077 | 1.925 | Empreinte PCB pas la bonne
6 | RGB LED with integrated controller | WS2812B | D1 D2 D3 | WS2812B | LED_WS2812B_PLCC4_5.0x5.0mm_P3.2mm | 3 |  |  |  | 0 | Appro personnel | https://cdn-shop.adafruit.com/datasheets/WS2812B.pdf
7 | Resettable fuse, polymeric positive temperature coefficient, small symbol | Polyfuse_Small | F1 | Polyfuse MF-MSMF050-2 | Fuse_1206_3216Metric | 1 | 647-8156 | 10 | 0.417 | 4.17
8 |  | TTP223-BA6-SamacSys_Parts | IC1 | TTP223-BA6 | SOT95P285X126-6N | 1 |  |  |  | 0 | Non dispo sur RadioSpare | https://radiokot.ru/konkursCatDay2014/53/01.pdf | TONTEK | 1.26 | TTP223-BA6
9 | Atmel 10-pin JTAG connector | AVR-JTAG-10 | J3 | AVR-JTAG-10 | PinHeader_2x05_P2.54mm_Vertical | 1 | 681-2950 | 10 | 0.262 | 2.62
10 | Generic connector, single row, 01x01, script generated (kicad-library-utils/schlib/autogen/connector/) | Conn_01x01_Female | J2 | Conn_01x01_Female | TestPoint_Pad_D1.0mm | 1 |  |  |  | 0 | Remplacé par un PAD
11 |  | USB_B_Mini-Connector_FTA | J1 | USB_B_Mini | USB_Micro-B_Amphenol_10103594-0001LF_Horizontal | 1 | 714-2347 | 5 | 0.612 | 3.06
12 | P-MOSFET transistor, drain/gate/source | Q_PMOS_DGS | Q1 Q2 | PMV48XP | SOT-23-6 | 2 | 798-2801 | 30 | 0.205 | 6.15
13 | Resistor | R | R1 R4 R5 R6 | 10k | R_0603_1608Metric | 4 | 120-684 | 100 | 0.011 | 1.1
14 | Resistor | R | R2 R3 | 22 | R_0603_1608Metric | 2 | 121-889 | 100 | 0.011 | 1.1
15 |  | SKQGAKE010-SamacSys_Parts | S1 S2 | SKQGAKE010 | SKQGAKE010 | 2 | 758-2076 | 10 | 0.331 | 3.31 |  | http://uk.rs-online.com/webdocs/10d6/0900766b810d6137.pdf | ALPS |  | SKQGAKE010 | 688-SKQGAKE010 | https://www.mouser.com/Search/Refine.aspx?Keyword=688-SKQGAKE010 | http://uk.rs-online.com/web/p/products/7582076P | 7582076P
16 |  | TouchSense-FTA_FrogINT_library | TS1 | TouchSense | CapacitiveTouchSense_Bottom_10mm | 1 |  |  |  | 0 | PCB
17 |  | ATmega16U4RC-AU | U3 | ATmega16U4RC-AU | TQFP-44_10x10mm_P0.8mm | 1 | 177-3649 | 2 | 3.615 | 7.23
18 | 150mA 16V Low-noise Low-dropout Regulator With Shutdown, 1.8V output voltage, SOT-23-5 | LP2985-3.3 | U2 | LP2985-3.3 | SOT-23-5 | 1 | 660-6733 | 10 | 0.737 | 7.37 |  | http://www.ti.com/lit/ds/symlink/lp2985.pdf
19 | 1A Low Dropout regulator, positive, 1.5V fixed output, SOT-223 | NCP1117-5.0_SOT223 | U1 | NCP1117-5.0_SOT223 | SOT-223-3_TabPin2 | 1 | 785-7187 | 20 | 0.262 | 5.24 |  | http://www.diodes.com/datasheets/AP1117.pdf
20 | Two pin crystal | Crystal | Y1 | 16MHz | Crystal_HC49-U_Vertical | 1 | 814-1764 | 5 | 0.622 | 3.11
[9 empty] | Total | 58.61
Nombre de proto réalisable
5
Soit prix BOM / carte (avec "perte"
11.722