## Explication
BOM générée avec l'outil Python KIBOM
La BOM est généré en .CSV puis importé et parsé dans ce fichier Excel.

## BOM
Component | Description | Part | References | Value | Footprint | Quantity Per PCB | Datasheet
1 | Unpolarized capacitor | C | C4 C7 | 0.1ÂµF | CP_EIA-2012-12_Kemet-R | 2
2 | Unpolarized capacitor | C | C2 C3 C10 | 100nF | CP_EIA-2012-12_Kemet-R | 3
3 | Unpolarized capacitor | C | C8 | 1ÂµF | CP_EIA-2012-12_Kemet-R | 1
4 | Unpolarized capacitor | C | C5 C6 | 22pF | CP_EIA-2012-12_Kemet-R | 2
5 | Polarised capacitor | CP | C1 C9 | 22ÂµF | CP_EIA-2012-12_Kemet-R | 2
6 | RGB LED with integrated controller | WS2812B | D1 D2 D3 | WS2812B | LED_WS2812B_PLCC4_5.0x5.0mm_P3.2mm | 3 | https://cdn-shop.adafruit.com/datasheets/WS2812B.pdf
7 | resettable fuse, polymeric positive temperature coefficient (PPTC), small symbol | Polyfuse_Small | F1 | Polyfuse MF-MSMF050-2 | Fuse_1206_3216Metric | 1
8 | Atmel 10-pin JTAG connector | AVR-JTAG-10 | J3 | AVR-JTAG-10 | PinHeader_2x05_P2.54mm_Horizontal | 1
9 | Generic connector, single row, 01x01, script generated (kicad-library-utils/schlib/autogen/connector/) | Conn_01x01_Female | J2 | Conn_01x01_Female | PinHeader_1x01_P2.54mm_Horizontal | 1
10 |  | USB_B_Mini-Connector_FTA | J1 | USB_B_Mini | USB_Micro-B_Amphenol_10103594-0001LF_Horizontal | 1
11 | Transistor P-MOSFET with substrate diode (general) | Q_PMOS_DGS | Q1 Q2 | PMV48XP | SOT-23-6 | 2
12 | Resistor | R | R1 R4 R5 R6 | 10k | R_0603_1608Metric | 4
13 | Resistor | R | R2 R3 | 22 | R_0603_1608Metric | 2
14 | Single Pole Single Throw (SPST) switch | SW_SPST | SW1 SW2 | SW_SPST | SW_SPST_B3S-1000 | 2
15 |  | ATmega16U4RC-AU | U3 | ATmega16U4RC-AU | TQFP-44_10x10mm_P0.8mm | 1
16 | 150mA 16V Low-noise Low-dropout Regulator With Shutdown, 1.8V output voltage, SOT-23-5 | LP2985-3.3 | U2 | LP2985-3.3 | SOT-23-5 | 1 | http://www.ti.com/lit/ds/symlink/lp2985.pdf
17 | 1A Low Dropout regulator, positive, 1.5V fixed output, SOT-223 | NCP1117-5.0_SOT223 | U1 | NCP1117-5.0_SOT223 | SOT-223-3_TabPin2 | 1 | http://www.diodes.com/datasheets/AP1117.pdf
18 | Two pin crystal | Crystal | Y1 | 16MHz | Crystal_HC18-U_Vertical | 1
Component Groups: | 18
Component Count: | 31
Fitted Components: | 31
Number of PCBs: | 1
Total components: | 31
Schematic Version: | Rev-00
Schematic Date: | 2018-11-15
BoM Date: | 2018-11-27 09:53
Schematic Source: | D:\Users\taintuf\Downloads\FrogINTHardware-PCBPrototype\FrogINTHardware-aaf0e1b874606badb14025873efa0ebda44d5a59\04_Electronique\FrogINT_PCBProto_V1811062154\FrogINT_PCBProto_V1811062154.sch
KiCad Version: | Eeschema (5.0.0)